## Sheet1
Latitude | Longitude | Elevation | Transmitter Height | Antenna Gain | Transmitter Power | Frequency Band | Polarization Type | Environment Type | Weather Conditions | Humidity Levels | Temperature | Atmospheric Pressure | Season | Clutter Height | Line of Sight | Satellite Altitude | Satellite Position Latitude | Satellite Position Longitude | Downlink Frequency | Satellite Antenna Gain | Beam Type | Polarization Match | Space Weather Conditions | Power Settings | Transmission Mode | Path Length | Path Loss
23.9993 | 90.3846 | 49.715 |  | 54.4 | 2200 | C-band | Both |  |  | 65 | 30 | 1011 |  |  | clear | 35786 | 0 | 119.1 | 4500-4800 |  | wide | Both | Van Allen Belts, Cosmic Radiation, Heavy ions, Blackbody Radiation | 8.09kW/8.9kW | Continuous | 35786
23.9993 | 90.3846 | 49.715 |  | 61.2 | 1250 | Ku-band | Both |  |  | 65 | 30 | 1011 |  |  | clear | 35786 | 0 | 119.1 | 10700-12500 |  | narrow | Both | Van Allen Belts, Cosmic Radiation, Heavy ions, Blackbody Radiation | 8.09kW/8.9kW | Continuous | 35786
22.5475 | 91.9963 | 47.415 |  | 54.4 | 2200 | C-band | Both |  |  | 72 | 32 | 1008.5 |  |  | clear | 35786 | 0 | 119.1 | 4500-4800 |  | wide | Both | Van Allen Belts, Cosmic Radiation, Heavy ions, Blackbody Radiation | 8.09kW/8.9kW | Continuous | 35786
22.5475 | 91.9963 | 47.415 |  | 61.2 | 1250 | Ku-band | Both |  |  | 72 | 32 | 1008.5 |  |  | clear | 35786 | 0 | 119.1 | 10700-12500 |  | narrow | Both | Van Allen Belts, Cosmic Radiation, Heavy ions, Blackbody Radiation | 8.09kW/8.9kW | Continuous | 35786